## Sayfa1
Pin | Pin Label | GPIO | Safe to use? | Reason | Purpose | Config. | 74HC595-1 | Purpose | Config.
4 | SENSOR_VP | GPIO36 | Warning! | Input only GPIO, cannot be configured as output | RFID_MISO |  | QA | LED_EN_1
5 | SENSOR_VN | GPIO39 | Warning! | Input only GPIO, cannot be configured as output | QR_RX |  | QB | LED_EN_2
6 | IO34 | GPIO34 | Warning! | Input only GPIO, cannot be configured as output | RS485_RX |  | QC | LED_EN_3
7 | IO35 | GPIO35 | Warning! | Input only GPIO, cannot be configured as output | RFID_IRQ | Open Drain | QD | LED_EN_4
8 | IO32 | GPIO32 | OK |  | TSM_SDA |  | QE | LED_EN_5
9 | IO33 | GPIO33 | OK |  | TSM_SCL |  | QF | LED_EN_6
10 | IO25 | GPIO25 | OK |  | QR_TX |  | QG | LED_EN_7
11 | IO26 | GPIO26 | OK |  | RS485_TX |  | QH | LED_EN_8
12 | IO27 | GPIO27 | OK |  | TSM_OUT | Open Drain | 74HC595-2
13 | IO14 | GPIO14 | OK |  | TSM_INT | Open Drain | QA | LED_EN_9
14 | IO12 | GPIO12 | Warning! | must be LOW during boot |  |  | QB | LED_EN_10
16 | IO13 | GPIO13 | OK |  |  |  | QC | LED_EN_11
17 | SHD/SD2 | GPIO9 | Not Use! | Connected to Flash memory |  |  | QD | LED_EN_12
18 | SWP/SD3 | GPIO10 | Not Use! | Connected to Flash memory |  |  | QE | WiFi_LED_EN
19 | SCS/CMD | GPIO11 | Not Use! | Connected to Flash memory |  |  | QF | RELAY1
20 | SCK/CLK | GPIO6 | Not Use! | Connected to Flash memory |  |  | QG | TSM_I2C_EN | Active High
21 | SDO/SD0 | GPIO7 | Not Use! | Connected to Flash memory |  |  | QH | TSM_RST | Active Low
22 | SDI/SD1 | GPIO8 | Not Use! | Connected to Flash memory
23 | IO15 | GPIO15 | Warning! | must be HIGH during boot, prevents startup log if pulled LOW
24 | IO2 | GPIO2 | Warning! | must be LOW during boot and also connected to the on-board LED
25 | IO0 | GPIO0 | Warning! | must be HIGH during boot and LOW for programming
26 | IO4 | GPIO4 | OK |  | ShiftReg-Clock
27 | IO16 | GPIO16 | OK |  | ShiftReg-Data
28 | IO17 | GPIO17 | OK |  | ShiftReg-Latch
29 | IO5 | GPIO5 | Warning! | must be HIGH during boot
30 | IO18 | GPIO18 | OK |  | RFID_SCK
31 | IO19 | GPIO19 | OK |  | RFID_MOSI
33 | IO21 | GPIO21 | OK |  | RFID_CS
34 | RXD0 | GPIO3 | Not Use! | Rx pin, used for flashing and debugging
35 | TXD0 | GPIO1 | Not Use! | Tx pin, used for flashing and debugging
36 | IO22 | GPIO22 | OK |  | Wiegand-D0
37 | IO23 | GPIO23 | OK |  | Wiegand-D1

## Sayfa2
4 | SENSOR_VP | GPIO36 | Input only GPIO, cannot be configured as output
5 | SENSOR_VN | GPIO39 | Input only GPIO, cannot be configured as output
6 | IO34 | GPIO34 | Input only GPIO, cannot be configured as output
7 | IO35 | GPIO35 | Input only GPIO, cannot be configured as output
8 | IO32 | GPIO32
9 | IO33 | GPIO33
10 | IO25 | GPIO25
11 | IO26 | GPIO26
12 | IO27 | GPIO27
13 | IO14 | GPIO14
14 | IO12 | GPIO12 | must be LOW during boot
16 | IO13 | GPIO13
17 | SHD/SD2 | GPIO9 | Connected to Flash memory
18 | SWP/SD3 | GPIO10 | Connected to Flash memory
19 | SCS/CMD | GPIO11 | Connected to Flash memory
20 | SCK/CLK | GPIO6 | Connected to Flash memory
21 | SDO/SD0 | GPIO7 | Connected to Flash memory
22 | SDI/SD1 | GPIO8 | Connected to Flash memory
23 | IO15 | GPIO15 | must be HIGH during boot, prevents startup log if pulled LOW
24 | IO2 | GPIO2 | must be LOW during boot and also connected to the on-board LED
25 | IO0 | GPIO0 | must be HIGH during boot and LOW for programming
26 | IO4 | GPIO4
27 | IO16 | GPIO16
28 | IO17 | GPIO17
29 | IO5 | GPIO5 | must be HIGH during boot
30 | IO18 | GPIO18
31 | IO19 | GPIO19
33 | IO21 | GPIO21
34 | RXD0 | GPIO3 | Rx pin, used for flashing and debugging
35 | TXD0 | GPIO1 | Tx pin, used for flashing and debugging
36 | IO22 | GPIO22
37 | IO23 | GPIO23

## PIN_RF
# | Status | Pin | Pin Label | GPIO | Purpose | Pull-Up/Down | Config. | Reason | 74HC595-1 | Purpose | Config.
1 | Busy | 4 | SENSOR_VP | GPIO36 | RFID_MISO |  | Input | Input only GPIO, cannot be configured as output | QA | LED_EN_9
2 | Busy | 5 | SENSOR_VN | GPIO39 | QR_RX |  | Input | Input only GPIO, cannot be configured as output | QB | LED_EN_1
3 | Busy | 6 | IO34 | GPIO34 | RS485_RX |  | Input | Input only GPIO, cannot be configured as output | QC | LED_EN_4
4 | Busy | 7 | IO35 | GPIO35 | RFID_IRQ |  | Input | Input only GPIO, cannot be configured as output | QD | TSM_RST
5 | Busy | 8 | IO32 | GPIO32 | TSM_SDA |  | IN/OUT |  | QE | LED_EN_5
6 | Busy | 9 | IO33 | GPIO33 | TSM_SCL |  | IN/OUT |  | QF | LED_EN_6
7 | Busy | 10 | IO25 | GPIO25 | QR_TX |  | Output |  | QG | LED_EN_3
8 | Busy | 11 | IO26 | GPIO26 | RS485_TX |  | Output |  | QH | LED_EN_2
9 | Busy | 12 | IO27 | GPIO27 | TSM_I2C_EN |  | Input |  | 74HC595-2
10 | Busy | 13 | IO14 | GPIO14 | TSM_INT |  | Input |  | QA | LED_EN_8
11 | Busy | 14 | IO12 | GPIO12 | WS2812B_RGB_DIN | Pull-Down | Output | must be LOW during boot | QB | LED_EN_10
12 | Busy | 16 | IO13 | GPIO13 | ShiftReg-Latch2 |  | Output |  | QC | LED_EN_7
13 | Busy | 17 | SHD/SD2 | GPIO9 |  |  |  | Connected to Flash memory | QD | LED_EN_11
14 | Busy | 18 | SWP/SD3 | GPIO10 |  |  |  | Connected to Flash memory | QE | LED_EN_12
15 | Busy | 19 | SCS/CMD | GPIO11 |  |  |  | Connected to Flash memory | QF | Wiegand_OUT_EN
16 | Busy | 20 | SCK/CLK | GPIO6 |  |  |  | Connected to Flash memory | QG | RFID_RST
17 | Busy | 21 | SDO/SD0 | GPIO7 |  |  |  | Connected to Flash memory | QH | RELAY-1 | Active Low
18 | Busy | 22 | SDI/SD1 | GPIO8 |  |  |  | Connected to Flash memory
19 | Busy | 23 | IO15 | GPIO15 | RFID_SCK | Pull-Up | Output | must be HIGH during boot, prevents startup log if pulled LOW
20 | Busy | 24 | IO2 | GPIO2 | Buzzer-PWM | Pull-Down |  | must be LOW during boot and also connected to the on-board LED
21 | Busy | 25 | IO0 | GPIO0 | RFID_CS | Pull-Up | Output | must be HIGH during boot and LOW for programming
22 | Busy | 26 | IO4 | GPIO4 | ShiftReg-Clock |  | Output
23 | Busy | 27 | IO16 | GPIO16 | ShiftReg-Data |  | Output
24 | Busy | 28 | IO17 | GPIO17 | ShiftReg-Latch1 |  | Output
25 | Busy | 29 | IO5 | GPIO5 | RFID_MOSI | Pull-Up | Output | must be HIGH during boot
26 | Busy | 30 | IO18 | GPIO18 | RS485_DE |  | Output
27 | Busy | 31 | IO19 | GPIO19 | DIGITAL_INPUT1 |  | Input
28 | Busy | 33 | IO21 | GPIO21 | DIGITAL_INPUT2 |  | Input
29 | Busy | 34 | RXD0 | GPIO3 |  |  | Input | Rx pin, used for flashing and debugging
30 | Busy | 35 | TXD0 | GPIO1 |  |  | Output | Tx pin, used for flashing and debugging
31 | Busy | 36 | IO22 | GPIO22 | Wiegand-D0 |  | Output
32 | Busy | 37 | IO23 | GPIO23 | Wiegand-D1 |  | Output

## PIN_QR
# | Status | Pin | Pin Label | GPIO | Purpose | Pull-Up/Down | Config. | Reason | 74HC595-1 | Purpose | Config. | RFID_MISO | LED_EN_1
1 | Busy | 4 | SENSOR_VP | GPIO36 |  |  | Input | Input only GPIO, cannot be configured as output | QA |  |  | QR_RX | LED_EN_2
2 | Busy | 5 | SENSOR_VN | GPIO39 |  |  | Input | Input only GPIO, cannot be configured as output | QB |  |  | RS485_RX | LED_EN_3
3 | Busy | 6 | IO34 | GPIO34 |  |  | Input | Input only GPIO, cannot be configured as output | QC |  |  | RFID_IRQ | LED_EN_4
4 | Busy | 7 | IO35 | GPIO35 |  |  | Input | Input only GPIO, cannot be configured as output | QD |  |  | TSM_SDA | LED_EN_5
5 | Busy | 8 | IO32 | GPIO32 |  |  | IN/OUT |  | QE |  |  | TSM_SCL | LED_EN_6
6 | Busy | 9 | IO33 | GPIO33 |  |  | IN/OUT |  | QF |  |  | QR_TX | LED_EN_7
7 | Busy | 10 | IO25 | GPIO25 |  |  | Output |  | QG |  |  | RS485_TX | LED_EN_8
8 | Busy | 11 | IO26 | GPIO26 |  |  | Output |  | QH |  |  | TSM_OUT
9 | Busy | 12 | IO27 | GPIO27 |  |  | Input |  | 74HC595-2 |  |  | TSM_INT | LED_EN_9
10 | Busy | 13 | IO14 | GPIO14 |  |  | Input |  | QA |  |  | WS2812B_RGB_DIN | LED_EN_10
11 | Busy | 14 | IO12 | GPIO12 |  | Pull-Down | Output | must be LOW during boot | QB |  |  | ShiftReg-Latch2 | LED_EN_11
12 | Busy | 16 | IO13 | GPIO13 |  |  | Output |  | QC |  |  |  | LED_EN_12
13 | Busy | 17 | SHD/SD2 | GPIO9 |  |  |  | Connected to Flash memory | QD |  |  |  | RELAY-1
14 | Busy | 18 | SWP/SD3 | GPIO10 |  |  |  | Connected to Flash memory | QE |  |  |  | Wiegand_OUT_EN
15 | Busy | 19 | SCS/CMD | GPIO11 |  |  |  | Connected to Flash memory | QF |  |  |  | RFID_RST
16 | Busy | 20 | SCK/CLK | GPIO6 |  |  |  | Connected to Flash memory | QG |  |  |  | TSM_RST
17 | Busy | 21 | SDO/SD0 | GPIO7 |  |  |  | Connected to Flash memory | QH |  | Active Low
18 | Busy | 22 | SDI/SD1 | GPIO8 |  |  |  | Connected to Flash memory |  |  |  | RFID_SCK
19 | Busy | 23 | IO15 | GPIO15 |  | Pull-Up | Output | must be HIGH during boot, prevents startup log if pulled LOW |  |  |  | Buzzer-PWM
20 | Busy | 24 | IO2 | GPIO2 |  | Pull-Down |  | must be LOW during boot and also connected to the on-board LED |  |  |  | RFID_CS
21 | Busy | 25 | IO0 | GPIO0 |  | Pull-Up | Output | must be HIGH during boot and LOW for programming |  |  |  | ShiftReg-Clock
22 | Busy | 26 | IO4 | GPIO4 |  |  | Output |  |  |  |  | ShiftReg-Data
23 | Busy | 27 | IO16 | GPIO16 |  |  | Output |  |  |  |  | ShiftReg-Latch1
24 | Busy | 28 | IO17 | GPIO17 |  |  | Output |  |  |  |  | RFID_MOSI
25 | Busy | 29 | IO5 | GPIO5 |  | Pull-Up | Output | must be HIGH during boot |  |  |  | RS485_DE
26 | Busy | 30 | IO18 | GPIO18 |  |  | Output |  |  |  |  | DIGITAL_INPUT1
27 | Busy | 31 | IO19 | GPIO19 |  |  | Input |  |  |  |  | DIGITAL_INPUT2
28 | Busy | 33 | IO21 | GPIO21 |  |  | Input
29 | Busy | 34 | RXD0 | GPIO3 |  |  | Input | Rx pin, used for flashing and debugging
30 | Busy | 35 | TXD0 | GPIO1 |  |  | Output | Tx pin, used for flashing and debugging |  |  |  | Wiegand-D0
31 | Busy | 36 | IO22 | GPIO22 |  |  | Output |  |  |  |  | Wiegand-D1
32 | Busy | 37 | IO23 | GPIO23 |  |  | Output