## Sheet1
# | Designator | Description | Footprint | Value | Manufacturer | Manufacturer Part Number | Quantity
1 | C1 |  | C_0603_1608Metric | 4.7uF | Samsung Electro-Mechanics | CL10B475KQ8NQNC | 1
2 | C2, C14 |  | C_0603_1608Metric | 1uF | Samsung Electro-Mechanics | CL10B105KP8NNNC | 2
3 | C3, C4, C5, C6, C21, C25, C26, C27, C29, C30, C31 |  | C_0603_1608Metric | 100nF | YAGEO | CC0603KRX7R9BB104 | 11
4 | C7 |  | C_0603_1608Metric | 2.2uF | Samsung Electro-Mechanics | CL10B225KP8NNNC | 1
5 | C8, C9 |  | C_0603_1608Metric | 15pF | Samsung Electro-Mechanics | CL10C150JB8NNNC | 2
6 | C10 |  | C_0603_1608Metric | 47nF | SAMSUNG | CL10B473KB8NNNC | 1
7 | C11 |  | C_0603_1608Metric | 220nF | Samsung Electro-Mechanics | CL10B224KB8NNNC | 1
8 | C12, C13, C17, C18, C23, C24 |  | C_0603_1608Metric | 100nF | Samsung Electro-Mechanics | CL10B104KB8NNNC | 6
9 | C15, C16 |  | C_0805_2012Metric | 10uF | Samsung Electro-Mechanics | CL21B106KOQNNNE | 2
10 | C19, C20 |  | C_0603_1608Metric | 10pF | Samsung Electro-Mechanics | CL10C100JB8NNNC | 2
11 | C22 |  | CP_Elec_8x10 | 100uF | SUSCON | CD035M101F10PKKKV00A | 1
12 | C28 | CAP.EL.470uF 16V 8x10 105C SMD | CP_Elec_8x10 | 470uf/16V | PANASONIC(EUROPE) | EEEFK1C471P | 1
13 | D1, D4, D5, D6, D7, D8, D9, D10, D12, D13, D14, D15, D16, D17, D18, D19 |  | LED_0603_1608Metric | LED | LITEON | LTST-C190KFKT-5A | 16
14 | D2 |  | D_SMA | SMAJ40CA-HT | HOTTECH | SMAJ40CA-HT | 1
15 | D3 |  | D_SMA | SS28 | HOTTECH | SS18-HT | 1
16 | D11 |  | LED_D3.0mm | Led_Green | TUOZHAN | TZ-L2-03YYBYG1GDJ30-001 | 1
17 | H1, H2, H3, H4 | YP-1132 Geçmeli Yükseltme Parçası (3.2mm delik için) İki Tarafı Kilitli | MountingHole_3mm | MountingHole | Altınkaya | YP-1132-20-0-N-0 | 4
18 | IC1 |  | LQFP-64_10x10mm_P0.5mm | R7FA2L1AB3CFM | RENESAS | R7FA2L1AB3CFM | 1
19 | J1 |  | Samtec_HPM-02-01-x-S_Straight_1x02_Pitch5.08mm | L-KLS8-2170-13 | KLS ELECTRONIC | L-KLS8-2170-13 | 1
20 | J9, J10 | PIN HEADER 6PIN(1x6) 2.54mm THT V/T 3X13MM | PinHeader_1x04_P2.54mm_Vertical | Conn_01x04 | OEM | DK501-1X6SBT-3X13MM | 2
21 | L1 |  | L_APV_ANR5012 | 4.7uH | VIKING | PCD0302MT4R7 | 1
22 | L2, L3 |  | L_APV_ANR6028 | 220uH | CORE MASTER | NR6028-221M | 2
23 | L4 |  | L_CommonMode_50474C_7.5x5.9mm | 50474C | muRata | 50474C | 1
24 | R1, R3, R6, R7, R32, R33 |  | R_0603_1608Metric | 10k | FOJAN | FRC0603J103TS | 6
25 | R2, R4, R5, R99 |  | R_0603_1608Metric | 330R | FOJAN | FRC0603J331 TS | 4
26 | R8, R9, R10, R11, R12, R13, R14, R15, R16, R17, R18, R19, R20, R21, R22, R23 |  | R_0603_1608Metric | 1k | YAGEO | RC0603JR-071KL | 16
27 | R26 |  | R_0603_1608Metric | 1K | VO | SCR0603J1K | 1
28 | R34 |  | R_2512_6332Metric | 27R | ROYALOHM | HP122WF270JT4E | 1
29 | R35, R36 |  | R_0805_2012Metric | 1R | PANASONIC | ERJ6RQF1R0V | 2
30 | R38 |  | R_0603_1608Metric | 91K | ROYALOHM | 0603SAF9102T5E | 1
31 | R39 |  | R_0603_1608Metric | 10K | ROYALOHM | PS03W4F1002T5E | 1
32 | R40 |  | R_0603_1608Metric | 20k | ROYALOHM | 0603SAF2002T5E | 1
33 | R41 |  | R_0603_1608Metric | 220k | PANASONIC | ERJ3EKF2203V | 1
34 | R42, R44 |  | R_0603_1608Metric | 27k | PANASONIC | ERJ3EKF2702V | 2
35 | R43 |  | R_0603_1608Metric | 100k | YAGEO | RC0603FR-07100KL | 1
36 | R91, R92, R93, R94 |  | R_0603_1608Metric | 33R | YAGEO | RC0603JR-0733RL | 4
37 | R95, R96, R97, R98 |  | R_0603_1608Metric | 33R | ROYALOHM | 0603SAF330JT5E | 4
38 | SW1, SW2, SW3 | Through Hole-4P,8.2x7.6mm | TL1105 |  | Khon | TSA06141-225B532CA-3C00 | 3
39 | SW4 | SWITCH TACTILE SPST 250gf SMD | SW_SPST_CK_RS282G05A3 | SW_Push | hanxia | HX 3x6x2.5A-2.5N | 1
40 | SW5 |  | SW_SPST_Omron_B3FS-100xP | SW_Push | kinghelm | KH-12X12X8H-SMT | 1
41 | U1 |  | QFN40_485AU-01_ONS | NCN5130MNTWG | onsemi | NCN5130MNTWG | 1
42 | U2, U3 |  | TSSOP-16_4.4x5mm_P0.65mm | 74HC595PW,118 | Nexperia | 74HC595PW,118 | 2
43 | Y1 |  | Crystal_SMD_SeikoEpson_FA238-4Pin_3.2x2.5mm | 20Mhz | RALTRON | FL3P2X2P5SSC | 1
44 | Y2 |  | Crystal_SMD_SeikoEpson_FA238V-4Pin_3.2x2.5mm | 16Mhz | RALTRON | RH100-16.000-10-1010-EXT | 1