## KNX-MCU-CONTROL
Qty | Reference | Value | Description | MF | MP | Package | Exclude from BOM
1 | SW1 | SW_Push
1 | D11 | Led_Green | 20mA 2.5V Green 3mm Round Lens 60mW | TUOZHAN | TZ-L2-03YYBYG1GDJ30-001 | Through Hole,D=3mm
1 | U1 | NCN5130MNTWG | 3.13V~3.47V 4mA QFN-40-EP(6x6) Drivers, Receivers, Transceivers RoHS | onsemi | NCN5130MNTWG | QFN-40-EP(6x6)
1 | IC1 | R7FA2L1AB3CFM | ARM Cortex-M23 32 Bit 48MHz 53 LFQFP-64(10x10) Microcontrollers RoHS | RENESAS | R7FA2L1AB3CFM | LFQFP-64(10x10)
5 | C3,C4,C5,C6,C21 | 100nF | CAP CER 100nF 50V X7R 0603 | YAGEO | CC0603KRX7R9BB104 | C_0603
6 | C12,C13,C17,C18,C23,C24 | 100nF | CAP CER 100nF 50V X7R 0603 | Samsung Electro-Mechanics | CL10B104KB8NNNC | C_0603
2 | C19,C20 | 10pF | CAP CER 10pF 50V C0G 0603 | Samsung Electro-Mechanics | CL10C100JB8NNNC | C0603
2 | C15,C16 | 10uF | CAP CER 10uF 16V X7R 0805 | Samsung Electro-Mechanics | CL21B106KOQNNNE | C_0805
2 | C8,C9 | 15pF | CAP CER 15pF 50V C0G 0603 | Samsung Electro-Mechanics | CL10C150JB8NNNC | C0603
2 | C2,C14 | 1uF | CAP CER 1uF 10V X7R 0603 | Samsung Electro-Mechanics | CL10B105KP8NNNC | C_0603
1 | C7 | 2.2uF | CAP CER 2.2uF 10V X7R 0603 | Samsung Electro-Mechanics | CL10B225KP8NNNC | C_0603
1 | C11 | 220nF | CAP CER 220nF 50V X7R 0603 | Samsung Electro-Mechanics | CL10B224KB8NNNC | C_0603
1 | C1 | 4.7uF | CAP CER 4.7uF 6.3V X7R 0603 | Samsung Electro-Mechanics | CL10B475KQ8NQNC | C_0603
1 | C22 | 100uF | CAP.EL.100uF 35V 8x10 105C 3000H AEC-Q200 SMT | SUSCON | CD035M101F10PKKKV00A | Radial D8 L10
1 | C28 | 470uf/16V | capacitor, US symbol |  |  |  | Excluded from BOM
1 | L4 | 50474C | CMC 470uH 700mA 2LN SMD | muRata | 50474C | SMD-4P,7x5.9mm
1 | J1 | L-KLS8-2170-13 | CONNECTOR PC PIN CIRC .041DIA 12.56MM TIN | KLS ELECTRONIC | L-KLS8-2170-13 | THT V/T
1 | Y2 | 16Mhz | CRYSTAL 16MHz 10pF SMD | RALTRON | RH100-16.000-10-1010-EXT | 4-SMD
1 | Y1 | 20Mhz | CRYSTAL 20MHz 3.2X2.5 4PIN 10pF SMD RALTRON | RALTRON | FL3P2X2P5SSC | 4-SMD 3225
1 | D3 | SS28 | DIODE SCHOTTKY 1A 80V DO214AC (SMA) | HOTTECH | SS18-HT | DO214AC (SMA)
1 | D2 | SMAJ40CA-HT | DIODE TVS 400W 40V DO214AC SMA | HOTTECH | SMAJ40CA-HT | DO214AC (SMA)
1 | SW2 | SW_Push | Height 8mm SMD,12x12mm Tactile Switches RoHS | kinghelm | KH-12X12X8H-SMT | SMD,12x12mm
1 | L1 | 4.7uH | INDUCTOR FIXED 0302 4.7uH SMD | VIKING | PCD0302MT4R7 | Non Standard
2 | L2,L3 | 220uH | INDUCTOR POWER 220UH 6X6MM 500mA SMD | CORE MASTER | NR6028-221M | Non Standard
1 | C10 | 47nF | MLCC (1608) 0603 47nF 50VDC Â±10% X7R | SAMSUNG | CL10B473KB8NNNC | C_0603
8 | H1,H2,H3,H4,H5,H6,H7,H8 | MountingHole | Mounting Hole without connection |  |  |  | Excluded from BOM
1 | R43 | 100k | RES 100kÎ© Â±1% 100mW 0603 | YAGEO | RC0603FR-07100KL | R_0603
3 | R3,R32,R33 | 10K | RES 10kÎ© Â±5% 100mW 0603 | FOJAN | FRC0603J103TS | R_0603
1 | R26 | 1K | RES 1kÎ© Â±5% 100mW 0603 | VO | SCR0603J1K | R0603
1 | R41 | 220k | RES 220kÎ© Â±1% 100mW 0603 | PANASONIC | ERJ3EKF2203V | R_0603
2 | R42,R44 | 27k | RES 27kÎ© Â±1% 100mW 0603 | PANASONIC | ERJ3EKF2702V | R_0603
1 | R99 | 330R | RES 330Î© Â±5% 100mW 0603 | FOJAN | FRC0603J331 TS | R_0603
8 | R87,R88,R89,R90,R91,R92,R93,R94 | 33R | RES 33Î© Â±5% 100mW 0603 | YAGEO | RC0603JR-0733RL | R_0603
1 | R39 | 10K | RES.(1608) 0603 10K Ohms 1% 1/4W AUTOMOTIV | ROYALOHM | PS03W4F1002T5E | R_0603
1 | R40 | 20k | RES.(1608) 0603 20K Ohms 1% 1/10W-S 100PPM | ROYALOHM | 0603SAF2002T5E | R_0603
4 | R95,R96,R97,R98 | 33R | RES.(1608) 0603 33 Ohms 1% 1/10W-S 200PPM | ROYALOHM | 0603SAF330JT5E | R_0603
1 | R38 | 91K | RES.(1608) 0603 91K Ohms 1% 1/10W-S 100PPM | ROYALOHM | 0603SAF9102T5E | R_0603
2 | R35,R36 | 1R | RES.(2012) 0805 1 Ohms 1% | PANASONIC | ERJ6RQF1R0V | R_0805
1 | R34 | 27R | RES.(6432) 2512 27 Ohms 1% 2W | ROYALOHM | HP122WF270JT4E | R_2512
1 | JP1 | SolderJumper_2_Open | Solder Jumper, 2-pole, open |  |  |  | Excluded from BOM
1 | J3 | Conn_ARM_SWD_TagConnect_TC2030-NL | Tag-Connect ARM Cortex SWD JTAG connector, 6 pin, no legs |  |  |  | Excluded from BOM
1 | C25 | 100nF | X7R 100nF 50V Â±10% 0603 Multilayer Ceramic | YAGEO | CC0603KRX7R9BB104 | C_0603